## ESP32-S3-BOX-Lite_MIC
BOM(V0.1)_ESP32-S3-BOX-Lite_MIC_XX_TTNNVV
Item | Qty | Reference | Value | Package | Description | Manufacturer | Manufacturer Part # | Note
1 | 2 | C1,C4 | 10uF/10V(20%) | C0402 | MLCC, 10 uF / 10 V (20%), -55 ~ +85 °C | 村田 Murata | GRM155R61A106ME11D
2 | 2 | C2,C5 | 0.1uF/10V(10%) | C0201 | MLCC,0.1 uF / 10 V (10%), -55 ~ +105 °C | Murata | GRM033C81A104KE14D
3 | 2 | C3,C6 | 22pF/50V(5%) | C0201 | MLCC,22 pF / 50 V (5%), -55 ~ +125 °C | Murata | GRM0335C1H220JA01D
4 | 1 | J6 | FPC_0P5_6PIN | FFC6P_0P5 | FFC,FPC连接器，6pin，间距0.5mm，高度2mm，前翻，下接，卧贴，FPC。 | JS(钜硕电子） | AFC01-S06FCC-00
5 | 2 | R1,R3 | 0(1%) | R0402 | Thick Film Resistors, SMD, 0(1%), 1/16w, H0.35, -55℃~155℃ | YAGEO | RC0402FR-070RL
6 | 6 | R2,R4,R5,R6,R7,R8 | 0(1%) | R0201 | Thick Film Resistors, SMD, 0(1%), 1/20w, H0.23, -55℃~125℃ | YAGEO | RC0201FR-070RL
7 | 2 | U1,U2 | MSM381A3729H9BPC | MSM381A3729H9BPC | AMIC:MEMS, Omni directional, Sensitivity-38dB, SNR65dB, 1V8or3V3, Top, H1.1, -20°C~+70°C | MEMSensing Microsystems | MSM381A3729H9BPC
8 | 5 | D1,D2,D3,D4,D5 | LESD8D3.3CAT5G | SOD882 | ESD,Bidirectional,Vrwm=3.3V,Vbr=6.5V,Cd=16pF, H0.5, Tj-55℃~+150℃ | LRC | LESD8D3.3CAT5G
9 |  |  | PCB |  | ESP32-S3-BOX-Lite_MIC,双面，板厚1mm，44mm*8.24mm，黑色哑光，白色字符，化学沉金，覆盖塞孔